## Data
N447RV - 7A Specific Data
Arm
Tail Wheel |  | 251.06
Left Main |  | 68.76
Right Main |  | 68.76
Forward CG Limit |  | 68.7
Aft CG Limit |  | 77.4
Fuel Station |  | 70
Pilot Station |  | 82.5
Passenger Station |  | 107
Optional Fwd Baggage |  | 56.5
Rear Baggage |  | 130
Aerobatic Aft CG Limit |  | 75.9
Max Fuel (Gals) |  | 32
Max Baggage |  | 50
Aerobatic Weight Limit |  | 1375
Recommended Gross Weight |  | 1500
DO NOT ALTER THESE FIGURES BELOW THIS LINE
68.7 | 0
68.7 | 1500
77.4 | 1500
77.4 | 0
68.7 | 0
68.7 | 1375
75.9 | 1375
75.9 | 0

## Weight and Balance
| Prepared: |  | 2011-01-25 13:15
Vans RV-4 Weight and Balance Calculator | Fill in Yellow Boxes Only!
Description | Weight (lbs.) | Moment (lb.-ins.) | Arm
Max Gross Weight | 1500
Tail Wheel Weight | 0 | 0 | 251.06
Left Main Weight | 0 | 0 | 68.76
Right Main Weight | 0 | 0 | 68.76
Empty Weight | 0 | 0 | #DIV/0!
Useful Load | 1500
Full Fuel Payload (no baggage, 32 gals fuel) | 1308
Full Fuel Payload (50lbs baggage, 32 gals fuel) | 1258
Take Off Fuel amount in Gallons | 32 | 13440 | 70
Pilot | 0 | 0 | 82.5
Passenger | 0 | 0 | 107
Fwd Baggage | 0 | 0 | 56.5
Aft Baggage Floor | 0 | 0 | 130
Take-Off Weight and Moment | 192 | 13440 | 70
Gallons of Fuel Used during Flight | 0 | 0 | 70
Landing Weight and Moment | 192 | 13440 | 70
Notes: Ensure that takeoff and landing weight and moment fall inside the Center of Gravity Moment Envelope on the chart below.
* Max allowable weight for baggage area is 100 lbs
Take-Off Weight is OK
Within Aerobatic Category Limitations

## Chart Data (hidden)
Loaded Aircraft Weight (Pounds) | Loaded Aircraft Moment/1000 (Pound-Inches)
1500 | 52.5 | 2000 | 71
1600 | 56 | 2000 | 81.2
1700 | 59.5 | 1500 | 60.5
1800 | 63
1900 | 66.4
1950 | 68
2000 | 71
2100 | 77
2200 | 82.9
2300 | 88.5
2300 | 90
2300 | 95
2300 | 100
2300 | 105
2300 | 108.8
2200 | 104.5
2100 | 99.5
2000 | 94.8
1900 | 90
1800 | 85.1
1700 | 80.2
1600 | 75.4
1500 | 70.5