## Data
N447RV - 7A Specific Data
Arm
Nose Gear |  | 230
Left Main |  | 30
Right Main |  | 30
Forward CG Limit |  | 68.7
Aft CG Limit |  | 76.8
Fuel Station |  | 70
Pilot & Passenger Station |  | 87.4
Baggage Station |  | 117
Aerobatic Aft CG Limit |  | 75.3
Max Fuel (Gals) |  | 38
Max Baggage |  | 60
Aerobatic Weight Limit |  | 1375
Recommended Gross Weight |  | 1650
DO NOT ALTER THESE FIGURES BELOW THIS LINE
68.7 | 0
68.7 | 1650
76.8 | 1650
76.8 | 0
68.7 | 0
68.7 | 1375
75.3 | 1375
75.3 | 0

## Weight and Balance
| Prepared: |  | 2011-01-25 12:58
Vans RV-6 Weight and Balance Calculator | Fill in Yellow Boxes Only!
Description | Weight (lbs.) | Moment (lb.-ins.) | Arm
Max Gross Weight | 1650
Nose Gear Weight | 0 | 0 | 230
Left Main Weight | 0 | 0 | 30
Right Main Weight | 0 | 0 | 30
Empty Weight | 0 | 0 | #DIV/0!
Useful Load | 1650
Full Fuel Payload (no baggage, 38 gals fuel) | 1422
Full Fuel Payload (60lbs baggage, 38 gals fuel) | 1362
Take Off Fuel amount in Gallons | 38 | 15960 | 70
Pilot | 0 | 0 | 87.4
Passenger | 0 | 0 | 87.4
*Baggage Area | 0 | 0 | 117
Take-Off Weight and Moment | 228 | 15960 | 70
Gallons of Fuel Used during Flight | 0 | 0 | 70
Landing Weight and Moment | 228 | 15960 | 70
Notes: Ensure that takeoff and landing weight and moment fall inside the Center of Gravity Moment Envelope on the chart below.
* Max allowable weight for baggage area is 100 lbs
Take-Off Weight is OK
Within Aerobatic Category Limitations

## Chart Data (hidden)
Loaded Aircraft Weight (Pounds) | Loaded Aircraft Moment/1000 (Pound-Inches)
1500 | 52.5 | 2000 | 71
1600 | 56 | 2000 | 81.2
1700 | 59.5 | 1500 | 60.5
1800 | 63
1900 | 66.4
1950 | 68
2000 | 71
2100 | 77
2200 | 82.9
2300 | 88.5
2300 | 90
2300 | 95
2300 | 100
2300 | 105
2300 | 108.8
2200 | 104.5
2100 | 99.5
2000 | 94.8
1900 | 90
1800 | 85.1
1700 | 80.2
1600 | 75.4
1500 | 70.5