## Data
N447RV - 7A Specific Data
Arm
Tail Wheel |  | 251.06
Left Main |  | 68.76
Right Main |  | 68.76
Forward CG Limit |  | 78.7
Aft CG Limit |  | 86.82
Fuel Station |  | 80
Pilot Station |  | 91.78
Passenger Station |  | 119.12
Fwd Baggage Station |  | 58.51
Aft Baggage Floor |  | 138
Aft Baggage Shelf |  | 152.91
Aerobatic Aft CG Limit |  | 85.3
Max Fuel (Gals) |  | 42
Max Baggage |  | 125
Aerobatic Weight Limit |  | 1600
Utility Category Weight Limit |  | 1700
Recommended Gross Weight |  | 1800
DO NOT ALTER THESE FIGURES BELOW THIS LINE
78.7 | 0
78.7 | 1800
86.82 | 1800
86.82 | 0
78.7 | 0
78.7 | 1600
85.3 | 1600
85.3 | 0
78.7 | 1700
86.82 | 1700

## Weight and Balance
| Prepared: |  | 2011-01-25 13:03
Vans RV-8 Weight and Balance Calculator | Fill in Yellow Boxes Only!
Description | Weight (lbs.) | Moment (lb.-ins.) | Arm
Max Gross Weight | 1800
Tail Wheel Weight | 0 | 0 | 251.06
Left Main Weight | 0 | 0 | 68.76
Right Main Weight | 0 | 0 | 68.76
Empty Weight | 0 | 0 | #DIV/0!
Useful Load | 1800
Full Fuel Payload (no baggage, 42 gals fuel) | 1548
Full Fuel Payload (125lbs baggage, 42 gals fuel) | 1423
Take Off Fuel amount in Gallons | 42 | 20160 | 80
Pilot | 0 | 0 | 91.78
Passenger | 0 | 0 | 119.12
Fwd Baggage | 0 | 0 | 58.51
Aft Baggage Floor | 0 | 0 | 138
Aft Baggage Shelf | 0 | 0 | 152.91
Take-Off Weight and Moment | 252 | 20160 | 80
Gallons of Fuel Used during Flight | 0 | 0 | 80
Landing Weight and Moment | 252 | 20160 | 80
Notes: Ensure that takeoff and landing weight and moment fall inside the Center of Gravity Moment Envelope on the chart below.
* Max allowable weight for baggage area is 100 lbs
Take-Off Weight is OK
Within Utility Category Limits
Within Aerobatic Category Limitations

## Chart Data (hidden)
Loaded Aircraft Weight (Pounds) | Loaded Aircraft Moment/1000 (Pound-Inches)
1500 | 52.5 | 2000 | 71
1600 | 56 | 2000 | 81.2
1700 | 59.5 | 1500 | 60.5
1800 | 63
1900 | 66.4
1950 | 68
2000 | 71
2100 | 77
2200 | 82.9
2300 | 88.5
2300 | 90
2300 | 95
2300 | 100
2300 | 105
2300 | 108.8
2200 | 104.5
2100 | 99.5
2000 | 94.8
1900 | 90
1800 | 85.1
1700 | 80.2
1600 | 75.4
1500 | 70.5