## Data
N447RV - 7A Specific Data
Arm
Tail Wheel |  | 244.75
Left Main |  | 68.75
Right Main |  | 68.625
Forward CG Limit |  | 77.95
Aft CG Limit |  | 84.84
Fuel Station |  | 76.75
Pilot & Passenger Station |  | 92.7
Baggage Station |  | 122
Utility Category Weight Limit |  | 1600
Recommended Gross Weight |  | 1750
Max Fuel |  | 36
Max Baggage |  | 75
DO NOT ALTER THESE FIGURES BELOW THIS LINE
77.95 | 0
77.95 | 1750
84.84 | 1750
84.84 | 0
77.95 | 1600
84.84 | 1600

## Weight and Balance
| Prepared: |  | 2011-01-25 13:05
Vans RV-9 Weight and Balance Calculator | Fill in Yellow Boxes Only!
Description | Weight (lbs.) | Moment (lb.-ins.) | Arm
Max Gross Weight | 1750
Tail Wheel Weight | 0 | 0 | 244.75
Left Main Weight | 0 | 0 | 68.75
Right Main Weight | 0 | 0 | 68.625
Empty Weight | 0 | 0 | #DIV/0!
Useful Load | 1750
Full Fuel Payload (no baggage, 36 gals fuel) | 1534
Full Fuel Payload (75lbs baggage, 36 gals fuel) | 1459
Take Off Fuel amount in Gallons | 36 | 16578 | 76.75
Pilot | 0 | 0 | 92.7
Passenger | 0 | 0 | 92.7
*Baggage Area | 0 | 0 | 122
Take-Off Weight and Moment | 216 | 16578 | 76.75
Gallons of Fuel Used during Flight | 0 | 0 | 76.75
Landing Weight and Moment | 216 | 16578 | 76.75
Notes: Ensure that takeoff and landing weight and moment fall inside the Center of Gravity Moment Envelope on the chart below.
* Max allowable weight for baggage area is 100 lbs
Take-Off Weight is OK
Within Utility Category Limits

## Chart Data (hidden)
Loaded Aircraft Weight (Pounds) | Loaded Aircraft Moment/1000 (Pound-Inches)
1500 | 52.5 | 2000 | 71
1600 | 56 | 2000 | 81.2
1700 | 59.5 | 1500 | 60.5
1800 | 63
1900 | 66.4
1950 | 68
2000 | 71
2100 | 77
2200 | 82.9
2300 | 88.5
2300 | 90
2300 | 95
2300 | 100
2300 | 105
2300 | 108.8
2200 | 104.5
2100 | 99.5
2000 | 94.8
1900 | 90
1800 | 85.1
1700 | 80.2
1600 | 75.4
1500 | 70.5